## Sheet1
PART NUMBER | PART NAME | DESCRIPTION | QUANTITY | Link to Supplier | UNIT COST | AMOUNT
3769970 | DC-DC Buck Converter | A buck DC to DC converter that will be used to make the electrical voltages required for the robot | 3 | https://ie.farnell.com/dfrobot/dfr0205/dc-dc-power-module/dp/3769970?gclid=CjwKCAjw_YShBhAiEiwAMomsEMuruNK50IZLBv0uA7g6TQ8W5Aj7VFBJbC_YlFcHFB2nCowr5-SZhBoCnqoQAvD_BwE&gross_price=true&CMP=KNC-GIE-GEN-SHOPPING-PerformanceMax-TEST-962 | 9.6186 | 28.8558
1850634 | USB Connector | Usb connector for the circuit connecting the 5V power line to the raspberry pi | 1 | https://ie.farnell.com/multicomp/2ub3001-w05100/sealed-usb-2-0-type-a-receptacle/dp/1850634?MER=sy-me-pd-mi-acce | 4.7109 | 4.7109
1850636 | USB Extender | Usb male to usb female that will be used to bring the usb port from the raspberry pi to the top side of the robot, enabling mounting the antenna for the gamepad controller vertically | 1 | https://ie.farnell.com/multicomp/2ub3001-w05101/adaptor-usb-type-a-jack-plug/dp/1850636 | 6.8388 | 6.8388
3287202 | USB C (At 90deg) to USB A | A cable used to neatly power the raspberry pi from the power board | 1 | https://ie.farnell.com/roline/11-02-9060/usb-cable-2-0-a-plug-c-plug-800mm/dp/3287202 | 12.3 | 12.3
3498526 | USB Extender | Another USB extender in case an USB drive is added or other periferals. Check alternative to the other one was chosen as this one is not mandatory | 1 | https://ie.farnell.com/pro-signal/psg91455/lead-usb2-0-a-male-a-female-white/dp/3498526 | 1.5621 | 1.5621
2507908 | DC Power connector female | Female input for powering the robot when on-wire running. Rated at 10.7A | 1 | https://ie.farnell.com/te-connectivity/1-2129458-2/dc-power-jack-10-7a-25vdc-black/dp/2507908 | 3.0381 | 3.0381
2507910 | DC Power connector male | Male output for powering the robot when on-wire running. Rated at 10.7A | 1 | https://ie.farnell.com/te-connectivity/1-2129334-1/dc-power-plug-10-7a-25vdc-yellow/dp/2507910?MER=sy-me-pd-mi-acce | 3.4071 | 3.4071
1297215 | Cable sleeving | Cable sleeving to hide the motor cables at the robot. 10m at 15mm. | 1 | https://ie.farnell.com/pro-power/petbk15b10/sleeving-braid-15mm-black-10m/dp/1297215 | 12.78 | 12.78
1995-1000-ND | R4-2RS | Ball Bearing 6.35x11.55x4.98 mm | 18 | https://www.digikey.ie/en/products/detail/mechatronics-bearing-group/R4-2RS/9608359 | 1.61 | 28.98
1738-1231-ND | SER0019 Standard Servo | DSS-M15 -> metal geared standard servo | 18 | https://www.digikey.ie/en/products/detail/dfrobot/SER0019/7087128 | 16.03 | 288.54
1568-SEN-15335-ND | SEN-15335 | ICM-20948 Accelerometer, Gyroscope, Magnetometer Sensor Qwiic Platform Evaluation Expansion Board | 1 | https://www.digikey.ie/en/products/detail/sparkfun-electronics/SEN-15335/10279707?utm_adgroup=&utm_source=google&utm_medium=cpc&utm_campaign=PMax_Shopping_Zombie%20SKUs&utm_term=&productid=10279707&gad=1&gclid=CjwKCAjwxr2iBhBJEiwAdXECw0rLy2CrjcjJVcu_PLEXTwS0UDhCkm6I1WOHn22vq2F-1HqyGlNz1RoCs8YQAvD_BwE | 20.63 | 20.63
485-815 | Adafruit PCA9685 16x12 bit PWM controller | I2C PWM servo drivers. NOTE A capacitors has to be soldered into the marked slot on the PCB. With n being the servo count, the capacitor should have n * 100uF | 2 | https://www.mouser.ie/ProductDetail/Adafruit/815?qs=GURawfaeGuCGKbWyy9179Q%3D%3D | 14.05 | 28.1
SC0194 | Raspberry Pi 4 Model B | Raspberry Pi 4 Model B 4Gb. 2Gb should be fine if no vision is used. | 1 | https://thepihut.com/products/raspberry-pi-4-model-b?src=raspberrypi&variant=20064052740158 | 58.84 | 58.84
102656 | Raspberry Pi 4 Extreme Cooling Heat Sink Fan Kit | A heatsink for the raspberry pi with a fan included. | 1 | https://thepihut.com/products/raspberry-pi-4-extreme-cooling-heat-sink-fan-kit | 8.94 | 8.94
|  | TOTAL PARTS | 51 |  | TOTAL | 507.5228